## Total
Ref (PCB) | Qty | Type | Hand Soldering | Value | Footprint | Notes | Link | Price 1u (€) | Price 5u (€) | Price 10u (€) | Total Qty (5 nodes) | Total Qty (10 nodes) |  | Total 5n (€) | Total 10n (€)
C4 | 1 | THT | Y | 4700uF/10V | Capacitors_THT:CP_Radial_D13.0mm_P5.00mm | Electrolitico, paso 5 mm | https://www.digikey.es/product-detail/es/panasonic-electronic-components/EEU-FS1A472/P122372-ND/7381238 | 1.01 | 1.01 | 0.798 | 5 | 10 |  | 5.05 | 7.98
C1 C2 C11 C12 | 4 | SMD | Y | 10uF/16V X5R | Capacitors_SMD:C_0805_HandSoldering |  | https://www.mouser.es/ProductDetail/KEMET/C0805C106K4PACTU/?qs=sGAEpiMZZMs0AnBnWHyRQFPZAvo%252bkkSHtv%252blWN%2fhyQc%3d | 0.247 | 0.247 | 0.115 | 20 | 40 |  | 2.3 | 4.6
C3 | 1 | SMD | Y | 0.1uF | Capacitors_SMD:C_0805_HandSoldering |  | https://www.mouser.es/ProductDetail/KEMET/C0805C104K4RAC/?qs=sGAEpiMZZMs0AnBnWHyRQFv7x1xn%252bYFdfZwotANOlls%3d | 0.085 | 0.085 | 0.037 | 5 | 10 |  | 0.425 | 0.37
C6 | 1 | SMD | Y | 10pF | Capacitors_SMD:C_0805_HandSoldering |  | https://www.mouser.es/ProductDetail/KEMET/C0805C100M4GACTU/?qs=sGAEpiMZZMsh%252b1woXyUXj7q4p%252blzcJX%252byapikivM8Gs%3d | 0.085 | 0.085 | 0.054 | 5 | 10 |  | 0.425 | 0.54
C7 | 1 | SMD | Y | 1uF/10V X5R | Capacitors_SMD:C_0805_HandSoldering |  | https://www.mouser.es/ProductDetail/KEMET/C0805C105K8RACTM/?qs=sGAEpiMZZMs0AnBnWHyRQPcwga98g59rdQm3L0w%252bCEM%3d | 0.111 | 0.111 | 0.046 | 5 | 10 |  | 0.555 | 0.46
C8 C9 C10 | 3 | SMD | Y | 22uF/10V X5R | Capacitors_SMD:C_0805_HandSoldering |  | https://www.mouser.es/ProductDetail/KEMET/C0805C226M8PACTU/?qs=sGAEpiMZZMs0AnBnWHyRQDktH%252bPTkzI4eeDz7IZEAVRMh64cd0sY8g%3d%3d | 0.349 | 0.349 | 0.184 | 15 | 30 |  | 2.76 | 5.52
C5 | 1 | SMD | Y | 10uF/10V | Capacitors_SMD:C_0805_HandSoldering |  | https://www.mouser.es/ProductDetail/KEMET/C0805C106K8PACTU/?qs=sGAEpiMZZMs0AnBnWHyRQI9zuYIiQALCxT7NLyqb6iU%3d | 0.204 | 0.204 | 0.134 | 5 | 10 |  | 1.02 | 1.34
D1 | 1 | SMD | N | MBR120VLSFT1G | SolarNodeFootprints:D_SOD-123FL | Diodo rectificador | https://www.mouser.es/ProductDetail/ON-Semiconductor/MBR120VLSFT3G/?qs=sGAEpiMZZMtQ8nqTKtFS%2fCKUxMvjsmGz%2fCigMfHc%252bQw%3d | 0.315 | 0.315 | 0.238 | 5 | 10 |  | 1.575 | 2.38
D2 | 1 | SMD | Y | ORANGE | LEDs:LED_0805_HandSoldering | LED naranja Vf = 1.922 V If = 4 mA | https://www.mouser.es/ProductDetail/Kingbright/APTD2012LSYCK/?qs=sGAEpiMZZMseGfSY3csMkdgyOOAg6kv2TQUdJkopwz1UyYbevhZR8Q%3d%3d | 0.281 | 0.281 | 0.174 | 5 | 10 |  | 1.405 | 1.74
D3 D5 | 2 | SMD | Y | GREEN | LEDs:LED_0805_HandSoldering | LED verde Vf = 1.946 If = 4 mA | https://www.mouser.es/ProductDetail/Kingbright/APTD2012LCGCK/?qs=sGAEpiMZZMseGfSY3csMkdgyOOAg6kv2NMdXwwUBcFIoLGcb39jRDA%3d%3d | 0.306 | 0.306 | 0.19 | 10 | 20 |  | 1.9 | 3.8
D4 | 1 | SMD | Y | RED | LEDs:LED_0805_HandSoldering | LED rojo Vf = 1.858 If = 4 mA | https://www.mouser.es/ProductDetail/Kingbright/APTD2012LSURCK/?qs=sGAEpiMZZMseGfSY3csMkdgyOOAg6kv2HqsweE2wtPptR%252bT73RwchA%3d%3d | 0.281 | 0.281 | 0.174 | 5 | 10 |  | 1.405 | 1.74
J2 | 1 | THT | Y | microUSB CHRG | Connectors:USB_Micro-B | microUSB tipo B | https://www.mouser.es/ProductDetail/Hirose-Connector/ZX62D-B-5PA830/?qs=sGAEpiMZZMulM8LPOQ%252byk6r3VmhUEyMLT8hu1C1GYL85FtczwhvFwQ%3d%3d | 0.595 | 0.595 | 0.476 | 5 | 10 |  | 2.975 | 4.76
J1 | 1 | THT | Y | DCIN | Connectors:BARREL_JACK | 5.5 - 2.1 mm DC jack M | https://www.tme.eu/es/details/fc68148/conectores-dc/cliff/dc-10a-fc68148/ | 0.52 | 0.52 | 0.52 | 5 | 10 |  | 2.6 | 5.2
J1 | 1 | EXT |  | DCIN | Connectors:BARREL_JACK | 5.5 - 2.1 mm DC jack F | https://www.tme.eu/es/details/pc-2.1_5.5-14/conectores-dc/ | 0.254 | 0.254 | 0.254 | 5 | 10 |  | 1.27 | 2.54
J7 SC1 | 2 | SMD | N | BATT Solar_Cell | Connectors_JST:JST_PH_S2B-PH-SM4-TB_02x2.00mm_Angled | Conectores JST PH macho 2 pines | https://www.tme.eu/es/details/s2b-ph-sm4-tb/conectores-de-senal-raster-200mm/jst/ | 0.0338 | 0.0338 | 0.0338 | 10 | 20 |  | 0.338 | 0.676
| 2 | EXT |  |  |  | Conectores JST PH hembra 2 pines | https://www.tme.eu/es/details/02kr-6h-p/conectores-de-senal-raster-200mm/jst/ | 0.3 | 0.3 | 0.3 | 10 | 20 |  | 3 | 6
J3 J4 J5 J6 J8 | 1 | THT | Y |  | Pin headers. Male, 1x25 |  | https://www.mouser.es/ProductDetail/Molex/22-28-4250/?qs=sGAEpiMZZMs%252bGHln7q6pmxD%2f5kNJnZVecYbid4L7veM%3d | 0.723 | 0.723 | 0.57 | 5 | 10 |  | 3.615 | 5.7
| 2 | EXT |  | DHT22 & DS18B20 | Pines hembra 3x1 | Conectores hembra | https://www.mouser.es/ProductDetail/Molex/14-60-0036/?qs=sGAEpiMZZMs%252bGHln7q6pmyYFY3tENhoZZJxChZoP7rk%3d | 0.672 | 0.672 | 0.581 | 10 | 20 |  | 5.81 | 11.62
L1 | 1 | SMD | Y | NRS5030T1R0NMGJ | Inductors_SMD:L_Taiyo-Yuden_NR-50xx_HandSoldering | Inductor buck/boost | https://www.mouser.es/ProductDetail/Taiyo-Yuden/NRS5030T1R0NMGJ/?qs=sGAEpiMZZMsg%252by3WlYCkUxKtLD%252bh7oEFMHMqXsG4fwo%3d | 0.323 | 0.323 | 0.252 | 5 | 10 |  | 1.615 | 2.52
Q1 | 1 | SMD | N | BSS138 | TO_SOT_Packages_SMD:SOT-23 | Transistor | https://www.mouser.es/ProductDetail/ON-Semiconductor-Fairchild/BSS138L/?qs=sGAEpiMZZMshyDBzk1%2fWi4BzQbP6tbUhQAkUBAzDZmsxS%2fazuvIVhQ%3d%3d | 0.187 | 0.187 | 0.123 | 5 | 10 |  | 0.935 | 1.23
R15 | 1 | SMD | Y | 1153 | Resistors_SMD:R_0805_HandSoldering | 115k 1% | https://www.mouser.es/ProductDetail/Yageo/RC0805FR-07115KL/?qs=sGAEpiMZZMtlubZbdhIBIHuAoAkAo22N7v2fnh1eVEQ%3d | 0.085 | 0.085 | 0.014 | 5 | 10 |  | 0.425 | 0.14
R16 | 1 | SMD | Y | 5602 | Resistors_SMD:R_0805_HandSoldering | 56k 1% | https://www.mouser.es/ProductDetail/Yageo/RC0805FR-0756KL/?qs=sGAEpiMZZMtlubZbdhIBIDa%2fhYjOd3Y%252bJRqEVpzve9U%3d | 0.085 | 0.085 | 0.014 | 5 | 10 |  | 0.425 | 0.14
R3 R6 R9 R14 R13 | 5 | SMD | Y | 1001 | Resistors_SMD:R_0805_HandSoldering | 1k 1% | https://www.mouser.es/ProductDetail/Yageo/RC0805FR-071KL/?qs=sGAEpiMZZMtlubZbdhIBINUJ4p5cMnF1Rv8sEVwr4ss%3d | 0.085 | 0.085 | 0.014 | 25 | 50 |  | 0.35 | 0.7
R1 | 1 | SMD | Y | 0 | Resistors_SMD:R_0805_HandSoldering | 0R 5% | https://www.mouser.es/ProductDetail/Yageo/RC0805JR-070RS/?qs=sGAEpiMZZMu61qfTUdNhGwCu8n0o5PqhKUhm0c1%252bDy7CQERLNl1dvQ%3d%3d | 0.119 | 0.119 | 0.014 | 5 | 10 |  | 0.595 | 0.14
R10 | 1 | SMD | Y | 2703 | Resistors_SMD:R_0805_HandSoldering | 270k 1% | https://www.mouser.es/ProductDetail/Yageo/RC0805FR-07270KL/?qs=sGAEpiMZZMtlubZbdhIBIAQgR8I6PBLByRhFJP%252b6BCs%3d | 0.085 | 0.085 | 0.014 | 5 | 10 |  | 0.425 | 0.14
R11 R12 | 2 | SMD | Y | 104 | Resistors_SMD:R_0805_HandSoldering | 100k 5% | https://www.mouser.es/ProductDetail/Yageo/RC0805JR-07100KL/?qs=sGAEpiMZZMu61qfTUdNhG5eFuApKbqVdvpI%2f2FKOzmo%3d | 0.085 | 0.085 | 0.011 | 10 | 20 |  | 0.11 | 0.22
R7 R2 R5 | 3 | SMD | Y | 1053 | Resistors_SMD:R_0805_HandSoldering | 105k 1% | https://www.mouser.es/ProductDetail/Yageo/RC0805FR-07105KL/?qs=sGAEpiMZZMtlubZbdhIBIMN3bZRLqVxthAkyWd%2fCqlg%3d | 0.085 | 0.085 | 0.014 | 15 | 30 |  | 0.21 | 0.42
R4 R8 | 2 | SMD | Y | 105 | Resistors_SMD:R_0805_HandSoldering | 1M 5% | https://www.mouser.es/ProductDetail/Yageo/RC0805JR-071ML/?qs=sGAEpiMZZMu61qfTUdNhG5eFuApKbqVdesf%2fYWRN4qE%3d | 0.085 | 0.085 | 0.011 | 10 | 20 |  | 0.11 | 0.22
RT1 | 1 | SMD | Y | 1503 | Resistors_SMD:R_0805_HandSoldering | 150k 1% | https://www.mouser.es/ProductDetail/Yageo/RC0805FR-07150KL/?qs=sGAEpiMZZMtlubZbdhIBIBEZimkhVqQ4txl6Q1oOo2U%3d | 0.085 | 0.085 | 0.014 | 5 | 10 |  | 0.425 | 0.14
PROG | 1 | SMD | Y | 2001 | SolarNodeFootprints:R_0805_SMD_THT_HandSoldering | 2k 1% | https://www.mouser.es/ProductDetail/Yageo/RC0805FR-072KL/?qs=sGAEpiMZZMtlubZbdhIBIJv49G1poxg9G2UwItFTLLs%3d | 0.085 | 0.085 | 0.014 | 5 | 10 |  | 0.425 | 0.14
THERM | 1 | EXT |  | 3950 NTC | SolarNodeFootprints:R_0805_SMD_THT_HandSoldering | 10k NTC B25/50 = 3950 +- 1% | https://www.mouser.es/ProductDetail/Murata/NXFT15XV103FA2B150/?qs=MY6wChARw2z2TBhtd5BylA%3d%3d | 0.85 | 0.85 | 0.564 | 5 | 10 |  | 4.25 | 5.64
U3 | 2 | THT | Y | LoPy socket | SolarNodeFootprints:LoPy | 14x2 pines hembra largos | https://www.digikey.es/product-detail/es/samtec-inc/SSQ-114-03-T-S/SAM1206-14-ND/1111944 | 1.78 | 1.78 | 1.593 | 10 | 20 |  | 15.93 | 31.86
U3 | 2 | THT | Y | LoPy socket | SolarNodeFootprints:LoPy | 14x2 pines hembra | https://www.digikey.es/product-detail/es/samtec-inc/SSQ-114-01-T-S/SAM1184-14-ND/1110803 | 1.63 | 1.63 | 1.454 | 10 | 20 |  | 14.54 | 29.08
U4 | 1 | SMD | N | LMR982 | Housings_SSOP:MSOP-10_3x3mm_Pitch0.5mm | OpAmp LMR982FVM | https://www.mouser.es/ProductDetail/ROHM-Semiconductor/LMR982FVM-TR/?qs=%2fha2pyFadujo8PFNJ%252bD%252bGGSE680UnAuWj7rJZsc4v0I%3d | 0.672 | 0.672 | 0.557 | 5 | 10 |  | 3.36 | 5.57
U2 | 1 | SMD | N | MCP73871 | SolarNodeFootprints:QFN-20-1EP_4x4mm_Pitch0.5mm | Battery charger | https://www.mouser.es/ProductDetail/Microchip-Technology/MCP73871-2CCI-ML/?qs=sGAEpiMZZMsfD%252bbMpEGFJTBgSiZyq7JHc67mXA%2fcaEo%3d | 1.65 | 1.65 | 1.52 | 5 | 10 |  | 8.25 | 15.2
U1 | 1 | SMD | N | TPS63060 | SolarNodeFootprints:S-PWSON-N10 | Power switch | https://www.mouser.es/ProductDetail/Texas-Instruments/TPS63060DSCR/?qs=sGAEpiMZZMvAX9OfPh%252b2Nb3S1nUwzhfzYCHouSrTYqI%3d | 2.03 | 2.03 | 1.83 | 5 | 10 |  | 10.15 | 18.3
| 1 | EXT |  | LoPy |  | Microcontroller | https://www.mouser.es/ProductDetail/Pycom/LoPy/?qs=%2fha2pyFaduhvd1nGDS%252ba5CLUWZFIKznPsSFuOEGRZsE%3d | 25.71 | 25.71 | 25.71 | 5 | 10 |  | 128.55 | 257.1
| 1 | EXT |  | Expansion board |  | Pycom Expansion board | https://www.mouser.es/ProductDetail/Pycom/Expansion-Board/?qs=%2fha2pyFadujySMdV5Qj%2fJexp9%2fF6HRqj3xMlt1Zqwwj0tBFPHmhC2vLjHkit3Fwc | 14.72 | 14.72 | 14.72 | 5 | 10 |  | 73.6 | 147.2
| 1 | EXT |  | Antena LoRa |  | 868 MHz | https://www.mouser.es/ProductDetail/Pycom/LoRa-Sigfox-Antenna-Kit/?qs=%2fha2pyFaduiwVZN%2fTqaISLVTsX%2f2BhpzlM97EcESRqR51gT13PIUmaog2Rz7zTUN | 8.28 | 8.28 | 8.28 | 5 | 10 |  | 41.4 | 82.8
| 1 | EXT |  | DHT22 |  | T&RH sensor | https://www.mouser.es/ProductDetail/Adafruit/393/?qs=sGAEpiMZZMsMyYRRhGMFNjQer5SXmdKhqdCeGzcwTcI%3d | 12.75 | 12.75 | 12.75 | 5 | 10 |  | 63.75 | 127.5
| 1 | EXT |  | DS18B20 |  | T sensor | https://www.mouser.es/ProductDetail/Maxim-Integrated/DS18B20+/?qs=sGAEpiMZZMucenltShoSnu2ltHLyJVLbjVt2VYI39eg%3d | 2.36 | 2.36 | 2.33 | 5 | 10 |  | 11.8 | 23.3
| 1 | EXT |  |  |  | Batería LiPo 800 mAh | https://www.tme.eu/es/details/accu-lp503448_cl/baterias/cellevia-batteries/l503448/ | 5.83 | 5.25 | 5.25 | 5 | 10 |  | 26.25 | 52.5
| 1 | EXT |  |  |  | Panel solar medida | https://www.digikey.es/product-detail/es/ixys/KXOB22-12X1F/KXOB22-12X1F-ND/4840079 | 1.82 | 1.82 | 1.644 | 5 | 10 |  | 9.1 | 16.44
| 1 | EXT |  |  |  | Panel solar alimentación 6V | https://www.mouser.es/ProductDetail/Adafruit/200/?qs=sGAEpiMZZMsMyYRRhGMFNh0UmQdKZ6yJQn2PF3%2faB1Y%3d | 25.64 | 25.64 | 25.64 | 5 | 10 |  | 128.2 | 256.4
| 1 | EXT |  |  |  |  | https://www.digikey.es/products/es?keywords=MIKROE-1626 | 14.09 | 14.09 | 14.09
Total: | 41 | SMD |  | Unique (SMD): | 26 | [7 empty] | Total (€): | 583.608 | 1142.006
Total: | 8 | THT
Total: | 14 | EXT | [10 empty] | Envío TME (€): | 7.9
Total SMD Assembly: | 7 | SMD |  | Unique (SMD Assembly): | 6 | [7 empty] | Digikey (€): | 44.62 | 85.36
[13 empty] | Mouser (€): | 505.53 | 989.73
[13 empty] | TME (€): | 33.458 | 66.916
[13 empty] | Digikey THT (€): | 35.52 | 68.92
[13 empty] | Mouser THT (€): | 6.59 | 10.46
[13 empty] | TME THT (€): | 2.6 | 5.2
[13 empty] | Digikey SMD (€): | 0 | 0
[13 empty] | Mouser SMD (€): | 41.58 | 67.71
[13 empty] | TME SMD (€): | 0.338 | 0.676
[13 empty] | Digikey EXT (€): | 9.1 | 16.44
[13 empty] | Mouser EXT (€): | 457.36 | 911.56
[13 empty] | TME EXT (€): | 30.52 | 61.04

## Digikey
Ref (PCB) | Qty | Type | Hand Soldering | Value | Footprint | Notes | Link | Price 1u (€) | Price 5u (€) | Price 10u (€) | Total Qty (5 nodes) | Total Qty (10 nodes) | Total 5n (€) | Total 10n (€)
C4 | 1 | THT | Y | 4700uF/10V | Capacitors_THT:CP_Radial_D13.0mm_P5.00mm | Electrolitico, paso 5 mm | https://www.digikey.es/product-detail/es/panasonic-electronic-components/EEU-FS1A472/P122372-ND/7381238 | 1.01 | 1.01 | 0.798 | 5 | 10 | 5.05 | 7.98
U3 | 2 | THT | Y | LoPy socket | SolarNodeFootprints:LoPy | 14x2 pines hembra largos | https://www.digikey.es/product-detail/es/samtec-inc/SSQ-114-03-T-S/SAM1206-14-ND/1111944 | 1.78 | 1.78 | 1.593 | 10 | 20 | 15.93 | 31.86
U3 | 2 | THT | Y | LoPy socket | SolarNodeFootprints:LoPy | 14x2 pines hembra | https://www.digikey.es/product-detail/es/samtec-inc/SSQ-114-01-T-S/SAM1184-14-ND/1110803 | 1.63 | 1.63 | 1.454 | 10 | 20 | 14.54 | 29.08
| 1 | EXT |  |  |  | Panel solar medida | https://www.digikey.es/product-detail/es/ixys/KXOB22-12X1F/KXOB22-12X1F-ND/4840079 | 1.82 | 1.82 | 1.644 | 5 | 10 | 9.1 | 16.44
| 1 | EXT |  |  |  | Panel solar medida | https://www.digikey.es/product-detail/es/ixys/SLMD121H04L/SLMD121H04L-ND/3463124 | 5.19 | 5.19 | 4.667 | 5 | 10 | 25.95 | 46.67
| 1 | EXT |  |  |  |  | https://www.digikey.es/products/es?keywords=MIKROE-1626 | 14.09 | 14.09 | 14.09

## Mouser
Ref (PCB) | Qty | Type | Hand Soldering | Value | Footprint | Notes | Link | Price 1u (€) | Price 5u (€) | Price 10u (€) | Total Qty (5 nodes) | Total Qty (10 nodes) | Total 5n (€) | Total 10n (€)
J2 | 1 | THT | Y | microUSB CHRG | Connectors:USB_Micro-B | microUSB tipo B | https://www.mouser.es/ProductDetail/Hirose-Connector/ZX62D-B-5PA830/?qs=sGAEpiMZZMulM8LPOQ%252byk6r3VmhUEyMLT8hu1C1GYL85FtczwhvFwQ%3d%3d | 0.595 | 0.595 | 0.476 | 5 | 10 | 2.975 | 4.76
J3 J4 J5 J6 J8 | 1 | THT | Y |  | Pin headers. Male, 1x25 |  | https://www.mouser.es/ProductDetail/Molex/22-28-4250/?qs=sGAEpiMZZMs%252bGHln7q6pmxD%2f5kNJnZVecYbid4L7veM%3d | 0.723 | 0.723 | 0.57 | 5 | 10 | 3.615 | 5.7
| 2 | EXT |  | DHT22 & DS18B20 | Pines hembra 3x1 | Conectores hembra | https://www.mouser.es/ProductDetail/Molex/14-60-0036/?qs=sGAEpiMZZMs%252bGHln7q6pmyYFY3tENhoZZJxChZoP7rk%3d | 0.672 | 0.672 | 0.581 | 10 | 20 | 5.81 | 11.62
THERM | 1 | EXT |  | 3950 NTC | SolarNodeFootprints:R_0805_SMD_THT_HandSoldering | 10k NTC B25/50 = 3950 +- 1% | https://www.mouser.es/ProductDetail/Murata/NXFT15XV103FA2B150/?qs=MY6wChARw2z2TBhtd5BylA%3d%3d | 0.85 | 0.85 | 0.564 | 5 | 10 | 4.25 | 5.64
| 1 | EXT |  | LoPy |  | Microcontroller | https://www.mouser.es/ProductDetail/Pycom/LoPy/?qs=%2fha2pyFaduhvd1nGDS%252ba5CLUWZFIKznPsSFuOEGRZsE%3d | 25.71 | 25.71 | 25.71 | 5 | 10 | 128.55 | 257.1
| 1 | EXT |  | Expansion board |  | Pycom Expansion board | https://www.mouser.es/ProductDetail/Pycom/Expansion-Board/?qs=%2fha2pyFadujySMdV5Qj%2fJexp9%2fF6HRqj3xMlt1Zqwwj0tBFPHmhC2vLjHkit3Fwc | 14.72 | 14.72 | 14.72 | 5 | 10 | 73.6 | 147.2
| 1 | EXT |  | Antena LoRa |  | 868 MHz | https://www.mouser.es/ProductDetail/Pycom/LoRa-Sigfox-Antenna-Kit/?qs=%2fha2pyFaduiwVZN%2fTqaISLVTsX%2f2BhpzlM97EcESRqR51gT13PIUmaog2Rz7zTUN | 8.28 | 8.28 | 8.28 | 5 | 10 | 41.4 | 82.8
| 1 | EXT |  | DHT22 |  | T&RH sensor | https://www.mouser.es/ProductDetail/Adafruit/393/?qs=sGAEpiMZZMsMyYRRhGMFNjQer5SXmdKhqdCeGzcwTcI%3d | 12.75 | 12.75 | 12.75 | 5 | 10 | 63.75 | 127.5
| 1 | EXT |  | DS18B20 |  | T sensor | https://www.mouser.es/ProductDetail/Maxim-Integrated/DS18B20+/?qs=sGAEpiMZZMucenltShoSnu2ltHLyJVLbjVt2VYI39eg%3d | 2.36 | 2.36 | 2.33 | 5 | 10 | 11.8 | 23.3
| 1 | EXT |  |  |  | Panel solar alimentación 6V | https://www.mouser.es/ProductDetail/Adafruit/200/?qs=sGAEpiMZZMsMyYRRhGMFNh0UmQdKZ6yJQn2PF3%2faB1Y%3d | 25.64 | 25.64 | 25.64 | 5 | 10 | 128.2 | 256.4

## TME
Ref (PCB) | Qty | Type | Hand Soldering | Value | Footprint | Notes | Link | Price 1u (€) | Price 5u (€) | Price 10u (€) | Total Qty (5 nodes) | Total Qty (10 nodes) |  | Total 5n (€) | Total 10n (€)
J1 | 1 | THT | Y | DCIN | Connectors:BARREL_JACK | 5.5 - 2.1 mm DC jack M | https://www.tme.eu/es/details/fc68148/conectores-dc/cliff/dc-10a-fc68148/ | 0.52 | 0.52 | 0.52 | 5 | 10 |  | 2.6 | 5.2
J1 | 1 | EXT |  | DCIN | Connectors:BARREL_JACK | 5.5 - 2.1 mm DC jack F | https://www.tme.eu/es/details/pc-2.1_5.5-14/conectores-dc/ | 0.254 | 0.254 | 0.254 | 5 | 10 |  | 1.27 | 2.54
| 2 | EXT |  |  |  | Conectores JST PH hembra 2 pines | https://www.tme.eu/es/details/02kr-6h-p/conectores-de-senal-raster-200mm/jst/ | 0.3 | 0.3 | 0.3 | 10 | 20 |  | 3 | 6
| 1 | EXT |  |  |  | Batería LiPo 800 mAh | https://www.tme.eu/es/details/accu-lp503448_cl/baterias/cellevia-batteries/l503448/ | 5.83 | 5.25 | 5.25 | 5 | 10 |  | 26.25 | 52.5
Total: | 0 | SMD |  | Unique (SMD): | 0 | [7 empty] | Total (€): | 33.12 | 66.24
Total: | 1 | THT
Total: | 4 | EXT | [10 empty] | Envío TME (€): | 7.9
Total SMD Assembly: | 0 | SMD |  | Unique (SMD Assembly): | 0 | [7 empty] | Digikey (€): | 0 | 0
[13 empty] | Mouser (€): | 0 | 0
[13 empty] | TME (€): | 33.12 | 66.24
[13 empty] | Digikey THT (€): | 0 | 0
[13 empty] | Mouser THT (€): | 0 | 0
[13 empty] | TME THT (€): | 2.6 | 5.2
[13 empty] | Digikey SMD (€): | 0 | 0
[13 empty] | Mouser SMD (€): | 0 | 0
[13 empty] | TME SMD (€): | 0 | 0
[13 empty] | Digikey EXT (€): | 0 | 0
[13 empty] | Mouser EXT (€): | 0 | 0
[13 empty] | TME EXT (€): | 30.52 | 61.04